Drone Detection System
Signal Flow Map
Designed by: Lucas Burlingham
Revision Date: 20240717
2
UAV
WiFi,GPS, Compass
Signal
DC Motor/Slip Ring
Motor Control
1
WiFi,GPS, Compass
Signal
  3
Detection System w/Directional Antenna
Description: Integrates multiple COTS components to detect & intercept RF signals coming from UAV’s and plot it’s approximate position on a 2D map.
Control/Video Stream
TX/RX via IEEE 802.11 (WiFi)
Weather-proof box containing:
1. RPI 5 (signal processing/storage via USB storage device)
2. RPI Pico (motor control)
3. Motor Controller
4. AC/DC Converter
5. AC Power Supply
1.
Outdoor Directional WiFi Antenna
Capable of receiving 2.4, 5, and 6GHz (Covering IEEE 802.11n-be)
Digital Compass (calibrated at system startup)
GPS device (ongoing calibration)
2.
Ruggedized Laptop running Standalone Windows
Configured with Link-Local networking via IPV4 over Ethernet
3.